## Sheet1
Distribution Table
|  | Parameter Name | Distribution | Source | Notes |  |  | DS coarse | LU~[2e1,5e1 | Geoscience with wider bounds
North Marina | Aquifer properties | Kh_sand_180 | LU~[6E1 ,3E2] | Geoscience 2014 | Geoscience with wider bounds |  |  | DS fine | LU~[1e-4,1e-2] | Geoscience with wider bounds
|  | Kh_clay_180 | LU~[1e-4,1e-2] | Geoscience 2014 | Geoscience with wider bounds |  |  | U180 coarse | LU~[6E1 ,3E2 | lower=Geoscience, upper=MACTEC/Harding?
|  | Kh_sand_400 | LU~[1E-1,1E2] |  | Get from Freeze Cherry |  |  | U180 fine | LU~[1e-4,1e-2] | Geoscience with wider bounds
|  | Kh_clay_400 | LU~[1e-4,1e-2] |  | Get from Freeze Cherry
|  | Kvh | U~[.1,1] |  | Get from Freeze Cherry |  |  |  | U180
|  | Por_sand | U~[.15,.3] | [5 empty] | I180
|  | Por_clay | U~[.3-.5] | [5 empty] | L180
|  | aL | U~[1-20] | Literature?
| SISIM corr structure | Range_x | U~[400,800]
|  | Range_y | U~[200,300]
|  | Range_z | U~[8,20]
|  | Sill | 0.18
| Boundary conditions | FO-SVA boundary head | U~[1.2,6] | MACTEC 2005 Plate 9 |  | Gridsize | 60.96
|  | TSW pumping | 7 mbsl |  | GW levels at TSW between 20-30 ft bsl |  | Meas_meters |  | Meas_blocks
Salinas Valley | MPS structure | TI_rivwavelength | U~[2000,4000] m | Quick measurements from N Sal Valley |  |  | 2000 | 4000 | 32.8084 | 65.6168
|  | TI_amplitude | U~[300,500] m | Quick measurements from N Sal Valley |  |  | 300 | 500 | 4.9213 | 8.2021
|  | TI_rivwidth | U~[8,100] m | Quick measurements from N Sal Valley |  |  | 8 | 100 | 0.13123 | 1.6404
|  | TI_sinuosity | U~[1.2,1.5] | 27km of Salinas Valley = 37km of river (1.37
|  | TI_proportions | U~[50,55,60,65,70] | mean of lith_binary = 0.67
|  | TI_rivlen | entire domain (25,000 m) | Assumption that river is continuous
| SISIM structure | Range_x
Range_y
Range_z
Sill
|  | TDS of ocean, central California | 33.6 g/L | Geoscience 2014
|  | Hydraulic conductivity 1 (log_hk1) | Continuous | U~[-3,0] | Literature | Fetter et als range from upper end of "clay" to upper end of silty sands, fine sands
|  | Hydraulic conductivity 2 (log_hk2) | Continuous | U~[1,3] | Field data | Geoscience 2014 data (HydraulicConductivity.xlsx)
|  | Lithology proprtion (lith_prop) | Continuous | U~[0,0.5] | Rationale: aquifer won't be more than 50% clay
4320
8.64
0.432
Sources for K
|  | Freeze and Cherry | K (m/d)
|  | Kgravel | 4320 | Freeze Cherry | midpoint of range
|  | Kcleansand | 8.64 | Freeze Cherry | midpoint of range
|  | Ksiltysand | 0.432 | Freeze Cherry | midpoint of range
Geoscience 2014
|  | Kc, DS (m/d) | 29.2608 | Geoscience 2014 | coarse lower bound
|  |  | 47.5488 | Geoscience 2014 | coarse upper bound
|  | Kf, DS | 0.0064008 | Geoscience 2014 | fine lower bound
|  |  | 0.0013106 | Geoscience 2014 | fine upper bound
|  | Kc, Upper 180 | 113.6904 | Geoscience 2014 | coarse lower bound
|  |  | 154.8384 | Geoscience 2014 | coarse upper bound
|  | Kf, Upper 180 | 0.0082296 | Geoscience 2014 | fine lower bound
|  |  | 0.006919 | Geoscience 2014 | fine upper bound
Harding ESE
|  | Kc, Upper 180 | 60.96 | harding ESE | lower bound aquifer tests
|  |  | 304.8 | harding ESE | upper bound aquifer tests
|  | K, Lower 180 | ??? | harding ESE | "Higher than in 400-FA"
Sources for porosity
|  | SWI modeling | 0.25 |  | A. Smith, 2004
|  | SWI modeling | .15-.3 |  | Post et al. 2013 Nature paper
|  | SWI modeling | 0.3 |  | Werner 2017
|  | Range of values for sand | .25-.50 |  | Freeze Cherry
|  | Lab calculated effective porosity of marine clay | .3-.5 |  | John E. Sevee, 2010

## Table1
| Group | Parameter Name | Distribution | Source
Common toboth aquifers | Aquifer properties | Kvh | U~[.1,1]
|  | Por_sand | U~[.15,.3]
|  | Por_clay | U~[.3-.5]
|  | aL | U~[1-20] | Literature?
180-FA | Aquifer properties | Kh_sand_180 | LU~[6E1 ,3E2] | Geoscience 2014
|  | Kh_clay_180 | LU~[1e-4,1e-2] | Geoscience 2014
| Representation of the subsurface | TI_rivwavelength | U~[2000,4000] m | Quick measurements from N Sal Valley
|  | TI_amplitude | U~[300,500] m | Quick measurements from N Sal Valley
|  | TI_rivwidth | U~[8,100] m | Quick measurements from N Sal Valley
|  | TI_sinuosity | U~[1.2,1.5] | 27km of Salinas Valley = 37km of river (1.37
|  | TI_proportions | U~[50,55,60,65,70] | mean of lith_binary = 0.67
|  | TI_rivlen | Fixed: length of domain | Assumption that river is continuous
| Boundary conditions | FO-SVA boundary head | U~[1.2,6] | MACTEC 2005 Plate 9
|  | TSW pumping | 7 mbsl
400-FA | Aquifer Properties | Kh_sand_400 | LU~[1E-1,1E2]
|  | Kh_clay_400 | LU~[1e-4,1e-2]
| Representation of the subsurface | Range_x | U~[400,800]
|  | Range_y | U~[200,300]
|  | Range_z | U~[8,20]
|  | Sill | U~[.14, .22] | Estimated 0.18
Number of conduits
| Group | Parameter Name | Distribution
Common to both aquifers | Aquifer properties | Kvh | U~[.1,1]
|  | Por_sand | U~[.15,.3]
|  | Por_clay | U~[.3-.5]
|  | aL | U~[1-20]
180-FA | Representation of the subsurface | TI channel wavelength | U~[2000,4000] m
|  | TI channel amplitude | U~[300,500] m |  |  | Group | Parameter Name | Distribution
|  | TI channel width | U~[8,100] m |  | Common to both aquifers | Aquifer properties | Kvh | U~[.1,1]
|  | TI channel direction | U~[-10,10] |  |  |  | Por_sand | U~[.15,.3]
|  | TI proportions | U~[50 ,60 ,70, 80] |  |  |  | Por_clay | U~[.3-.5]
| Aquifer properties | Kh_sand_180 | LU~[6E1 ,3E2] |  |  |  | aL | U~[1-20]
|  | Kh_clay_180 | LU~[1e-4,1e-2] |  | 180-FA | Aquifer properties | Kh_sand_180 | LU~[6E1 ,3E2]
| Boundary conditions | FO-SVA boundary head | U~[1.2,6] |  |  |  | Kh_clay_180 | LU~[1e-4,1e-2]
|  | TSW pumping | U~[5,8] mbsl |  |  | Representation of the subsurface | TI channel wavelength | U~[2000,4000] m
400-FA | Representation of the subsurface | Range x | U~[400,800] |  |  |  | TI channel amplitude | U~[300,500] m
|  | Range y | U~[200,300] |  |  |  | TI channel width | U~[8,100] m
|  | Range z | U~[8,20] |  |  |  | TI channel direction | U~[-10,10]
|  | Sill | U~[.14, .22] |  |  |  | TI proportions | U~[50 ,60 ,70, 80]
|  | Number of conduits |  |  |  | Boundary conditions | FO-SVA boundary head | U~[1.2,6]
| Aquifer Properties | Kh_sand_400 | LU~[1E-1,1E2] |  |  |  | TSW pumping | 7 mbsl
|  | Kh_clay_400 | LU~[1e-4,1e-2] |  | 400-FA | Aquifer Properties | Kh_sand_400 | LU~[1E-1,1E2]
[7 empty] | Kh_clay_400 | LU~[1e-4,1e-2]
[6 empty] | Representation of the subsurface | Range x | U~[400,800]
| Group | Parameter Name | Distribution |  |  |  | Range y | U~[200,300]
Common to both aquifers | Aquifer properties | Kvh | U~[.1,1] |  |  |  | Range z | U~[8,20]
|  | Por_sand | U~[.15,.3] |  |  |  | Sill | U~[.14, .22]
|  | Por_clay | U~[.3-.5] |  |  |  | Number of conduits
|  | aL | U~[1-20]
180-FA | Aquifer properties | Kh_sand_180 | LU~[6E1 ,3E2]
|  | Kh_clay_180 | LU~[1e-4,1e-2] |  |  | Group | Parameter Name | Distribution
| Representation of the subsurface | TI channel wavelength | U~[2000,4000] m |  | Common to both aquifers | Aquifer properties | Kvh | U~[.1,1]
|  | TI channel amplitude | U~[300,500] m |  |  |  | Por_sand | U~[.15,.3]
|  | TI channel width | U~[8,100] m |  |  |  | Por_clay | U~[.3-.5]
|  | TI channel direction | U~[-10,10] |  |  |  | aL | U~[1-20]
|  | TI proportions | U~[50 ,60 ,70, 80] |  | 180-FA | Aquifer properties | Kh_sand_180 | LU~[6E1 ,3E2]
| Boundary conditions | FO-SVA boundary head | U~[1.2,6] |  |  |  | Kh_clay_180 | LU~[1e-4,1e-2]
|  | TSW pumping | 7 mbsl |  |  | Representation of the subsurface | TI channel wavelength | U~[2000,4000] m
400-FA | Aquifer Properties | Kh_sand_400 | LU~[1E-1,1E2] |  |  |  | TI channel amplitude | U~[300,500] m
|  | Kh_clay_400 | LU~[1e-4,1e-2] |  |  |  | TI channel width | U~[8,100] m
| Representation of the subsurface | Range x | U~[400,800] |  |  |  | TI channel direction | U~[-10,10]
|  | Range y | U~[200,300] |  |  |  | TI proportions | U~[50 ,60 ,70, 80]
|  | Range z | U~[8,20] |  |  | Boundary conditions | FO-SVA boundary head | U~[1.2,6]
|  | Sill | U~[.14, .22] |  |  |  | TSW pumping | 7 mbsl
|  | Number of conduits |  |  |  |  | Kh_sand_400 | LU~[1E-1,1E2]
| Group | Parameter Name | Distribution
Common to both aquifers | Aquifer properties | Kvh | U~[.1,1]
|  | Por_sand | U~[.15,.3]
|  | Por_clay | U~[.3-.5]
|  | aL | U~[1-20]
180-FA | Representation of the subsurface | TI channel wavelength | U~[2000,4000] m
|  | TI channel amplitude | U~[300,500] m
|  | TI channel width | U~[8,100] m
|  | TI channel direction | U~[-10,10]
|  | TI proportions | U~[50 ,60 ,70, 80]
| Aquifer properties | Kh_sand_180 | LU~[6E1 ,3E2]
|  | Kh_clay_180 | LU~[1e-4,1e-2]
| Boundary conditions | DSA boundary head | U~[1.2,6]
|  | TSW pumping | U~[5,8] mbsl
400-FA | Representation of the subsurface | Range x | U~[400,800]
|  | Range y | U~[200,300]
|  | Range z | U~[8,20]
|  | Sill | U~[.14, .22]
| Aquifer Properties | Kh_sand_400 | LU~[1E-1,1E2]
|  | Kh_clay_400 | LU~[1e-4,1e-2]
180/400-FA | Representation of the subsurface | Degree of thinning | U~[0.5,1.0]
|  | number of added conduits | U~[0,10]

## Sheet3
Parameter Name | Distribution
Rock physics model | P=[.5,.5]
m | U~[.5,2]
CF, clay-poor sediment | U~[0.0-0.5]
CF, clay-rich sediment | U~[0.5-1.0]